## Sheet1
Board Pin | Code pin number | GPIO | Hodor Meaning
D0 |  | 16 |  | static const uint8_t D0 = 16; | GPIO16 could be tied for wake up from deep sleep!
D1 | 5 | 5 | Open1 | static const uint8_t D1 = 5;
D2 | 4 | 4 | Close1 | static const uint8_t D2 = 4;
D3 |  | 0 | Sound-Rx | static const uint8_t D3 = 0; | Affects startup behavior, pulled up (run mode or flash mode)
D4 |  | 2 | Sound-Tx | static const uint8_t D4 = 2; | Affects startup behavior, pulled up
D5 |  | 14 | Relay1 | static const uint8_t D5 = 14;
D6 |  | 12 | Open2 | static const uint8_t D6 = 12;
D7 |  | 13 | Close2 | static const uint8_t D7 = 13;
D8 |  | 15 | Relay2 | static const uint8_t D8 = 15; | Affects startup behavior, should be pulled down, could be used as output pin
|  | 3 |  | static const uint8_t RX = 3;
|  | 1 |  | static const uint8_t TX = 1;
| memory pin / nc | 6
| memory pin / nc | 7
| memory pin / nc | 8
BUILTIN_LED | memory pin / nc | 9
| memory pin / nc | 10
| memory pin / nc | 11