## ShoppingList
Quantity | Item | Vendor | URL | unit price | total price
1 | 5V 4 relay board | ali |  | 3.26 | 3.26
1 | 12 V powersupply | amazon so can return if not work |  |  | 0
1 | 4 Valve assembly | ali |  | 15.67 | 15.67
1 | 5v step-down power board | ali |  | 0.99 | 0.99
1 | 12V water pump | ali |  | 11.65 | 11.65
1 | ESP 32 with external antenna | or can we use lora one? | have it | 0 | 0
6 | flowing water level sensor | amazon |  | 12 | 72
1 | Water barrel | local |  | 15 | 15
1 | wood for bench | from stock |  | 0 | 0
| Water tubing |  |  |  | 0
1 | Water diverter kit | amazon |  | 30 | 30
1 | Waterproof box for pump and electronics | tbd |  |  | 0
| Drip irrigation hosing and heads set | tbd |  |  | 0
5 | fly diode 1N4004 | tbd might have some |  |  | 0
1 | Inline water filter | ali | https://www.farmandfleet.com/products/677074-apache-water-filter-and-hose.html | 7.98 | 7.98
1 | flow sensor | ali |  | 4.18 | 4.18
| tip-bucket rain guage | tbd |  |  | 0
2 | spray paint | lowes |  | 5 | 10
4 | Pavers for under the bench | lowes |  | 6 | 24
1 | Barel hatch/plug | lowes |  |  | 0

## ToDos
Prio | Item
Flow sensor interupt processing
Flow sensor calibrating
3 | Send emails at certain events
2 | check-in code
1 | move auth values to separate .h file
draw diagram
some hardware layout separating water from electronics
keep log of events in sqlite
fix spinning on the ESP32 when level drops during a cycle.
Test hookups hoses etc

## FrontEndFunctions
Schedule:
Enable zones to be part of the schedule
Time to run for each zone
A way to inhibit the schedule (for future when we know rain fall a decide no-need to run the schedule for that day)
Time of day to run the schedule
A way to stop a running schedule
manual:
Turn a zone on for x minutes (seconds?), even if not part of a schedule
Alarming
Stop pump if barrel level below threshold
Stop pump if no flow is detected within x seconds of turning pump on, and set alarm
Don’t start pump if no valve is open
Time to run from UI
Barrel level guage
Stopping pump means closing valves

## MessageFlow
Server |  | ESP32
Send: | Start a schedule. Followed by <zone>/<secs> | Receive:
| SCHEDULE:A/15,B/20 | If schedule is running, and a new SCHEDULE is received, ignore it!
Stop a running schedule
STOP
Send:
Pump on/off event
Zone <x> on/off event
Zone <x> time-left
Current flow (if changed)
Alerts: flow to low, level too low

## TTGO
blocked |  | GND | GND
blocked |  | 5V | 5V
blocked |  | 3V3 | 3V3
blocked |  | 36 | GND
blocked |  | 37 | RX
|  | 38 | TX
|  | 39 | RST
|  | 34 | 0
|  | 35 | 22 |  | Pump
|  | 32 | 19 | LORA
|  | 33 | 23 |  | Expander IRQ
Valve D |  | 25 | 18 | LORA
| LORA | 26 | 5 | LORA
| LORA | 27 | 15 | SCLK DISPLAY
| LORA | 14 | 2 | LED
Valve C |  | 12 | 4 | SDA DISPLAY
Valve A |  | 13 | 17
Valve B |  | 21 | 16 | RST DISPLAY

## WROVER
RSSI : 20 | 21:24
Level : 12 %
Pump: On | Flow: 100
Zone A: off | Zone C: off
Zone B: 12 s | Zone D: 12 s |  |  |  | RSV | 5V
[5 empty] | CLK | CMD
|  | 4 valves |  |  | SD0 | SD3
|  | 1 flow |  |  | SD1 | SD2
|  | 1 pump | wont boot if high | level | IO 15 | IO 13 | I2C SDA
|  | 6 levels |  |  | IO 2 | GND
[5 empty] | IO 0 | IO 12
[5 empty] | IO 4 | IO 14 | level | wont boot ig high
|  |  |  | I2C CLK | IO 16 | IO 27 | level | resets when low
|  |  |  | valve | IO 17 | IO 26 | level
|  |  |  | flow | IO 5 | IO 25 | level
|  |  |  | valve | IO 18 | IO 33 | level
|  |  |  | valve | IO 19 | IO 32 | level
[5 empty] | GND | IO 35
[5 empty] | IO 12 | IO 34
[5 empty] | RXD0 | SVN
[5 empty] | TXD0 | SVP
|  |  |  | valve | IO 22 | EN
|  |  |  | pump | IO 23 | 3V3
[5 empty] | GND | GND